## Tabelle1
Parameter Name | Parameter Description | Unit Name | Unit Description | Remarks | Edited by...
Absorbance | Defined as A = lg(I0/I) where I0 = incident radiant power I = transmitted radiant power | a.u. |  | Synonym: extinction Symbol: A Described by Lambert-Beer law: A = e · c · d (e = specific or molar absorptivity, c = concentration of analyte (m/v or n/v) and d = pathlength)
Absorbance maximum or Peak position | Wavenumber of band maximum (absorbance maximum) | cm-1
Concentration | Amount of any type per volume of liquid or gas system | mol/l | mol per liter
|  | % (v/v) | percent (volume/volume)
|  | % (m/v) | percent (weight/volume)
|  | mg/l | milligrams per liter
|  | g/l | grams per liter
|  | g/100 ml | grams per 100 milliliter
|  | mg/100 ml | milligrams per 100 milliliter
Content | Amount of any type per mass of liquid or gas or solid system | mg/kg | milligrams per kilogram
|  | ppm | parts per million
|  | g/100g | grams per 100 gram
|  | % (m/m) | weight percent
|  | mol/kg | mol per kilogram
Date, time | Date and time of measurement | dd.mm.yyyy, HH:mm:ss
First derivative | First derivative of absorbance | a.u. |  | Only for absorption?
Identity | Identity of Sample | entspricht /entspricht nicht (pass/fail)
Kubelka Munk |  | a.u.
Log (1/R) | Absorbance of % Reflection | a.u.
Magnification | Objective magnification in IR/Raman microscopy | a.u. |  | e.g. 10x, 100x
Mass | weight of sample, solvent, reagent, etc. | mg | milligram | Synonym: weight
|  | g | gram
|  | kg | kilogram
Particle area | area of particles in IR/Raman microscopy relative to total area | %
Particle count | number of counted particles in IR/Raman microscopy | a.u.
Pathlength | Thickness of layer, film, cuvette, deposit | nm | nanometer
|  | µm | micrometer
|  | mm | milimeter
|  | cm | centimeter
|  | m | meter
Peak Area | Peak Area | a.u.
Peak Height | absolute Peak Height | a.u.
pH value | pH value | a.u.
Pressure | Pressure | mbar | milibar
|  | bar | bar
|  | Pa | pascal
Quotient | e.g. Relative peak/area heights | a.u.
Raman Intensity | Signal intensity in Raman spectroscopy | a.u.
Raman shift | Raman shift (Output for x-axis in Raman spectroscopy) | cm-1
Reflection/Reflectance | Defined as R = IR/I0 where I0 = incident radiant power IR = reflected radiant power | %R | percent reflectance
relative Peak Area | Peak Area relative to baseline | a.u.
relative Peak Height | Peak Height relative to baseline | a.u.
Sample Weight | Weight of the sample | mg | milligram
|  | g | gram
|  | kg | kilogram
Second derivative | Second derivative of absorbance | a.u. |  | Only for absorption?
| Second derivative of transmittance | a.u.
Temperature | Temperature | °C | degree Celsius, centigrade
Transmission / Transmittance | Defined as T = I/I0 where I0 = incident radiant power I = transmitted radiant power | %T | percent transmittance
Volume | Volume of solvent or reagent | mL | milliliter
|  | L | liter
|  | m3 | cubic metre
Wavelength | Characteristic property of radiation | nm | nanometer
|  | µm | micrometer
Wavenumber | usual spectroscopic unit for frequency | cm-1
Grating | Instument setting of grating
Instrument | Type of spectrometer (manufacturer, model) | a.u.
Integration time | Instrument setting | s | second
Laser | wavelength of laser | nm
Laser power | power of the laser at the measurement spot | mW
Number of acumulations | number of integrattion time for acumulation | a.u.
Method | Analytical method used | a.u.
Sampling accessory | Device used for measurement, e.g. cuvette, integrating sphere, ATR, immersion probe | a.u. |  | Further details of the sampling accessory used need to be specified, e.g. type, material, geometry, configuration
scans | number of scans used to measure a spectrum | a.u.
gain | Signal enhancement (automatic,1x, 2x, Xx) |  |  | Amplifier gain
Solvent | Type of solvent | a.u.
Resolution | resolution of IR-spectrum | cm-1
Density | Density | kg/m3
OHZ | OH-number | mg KOH/g
pH value | pH value | a.u.
Refractive index | Refractive index
SZ | acid number | mg KOH/g
Viscosity | Viscosity
Water content | Content of water in sample | % (m/m)
Content AI | content active ingredient | ppm
g/kg
dilution factor | dilution factor
calculated content AI | calculated content active ingredient | ppm
g/kg
average content AI | average content active ingredient | ppm
g/kg